## Feuil1
Tableau récapitulatif des Composants de charge
bq246xx :
Ref | price | package | battery type | max charge current | number of cells | supply voltage |  | bq24600 | bq24610 | bq24616 | bq24617 | bq24618 | bq24650
LT3650-4.2 | $11.6472 | DFN-12(3x3) | Lithium-ion/Polymer | 2A | 1 cell | 4.75V to 32V | Cell chemistry | Li-lon/Li-Polymer | Li-lon/Li-Polymer | Li-lon/Li-Polymer | Li-lon/Li-Polymer | Li-lon/Li-Polymer | Li-lon/Li-Polymer
MAX20094 | $5.0333 | TQFN-28(5x5) | Lithium-ion/Polymer | 1A | 1 cell | 3.5V to 36V | Number of cells in series (minimum to maximum, 4.2 V/cell) | 1 to 6 | 1 to 6 | 1 to 6 | 1 to 6 | 1 to 6 | 1 to 6
LTC4089 | $4.9546 | DFN-22-EP(3x6) | Lithium-ion/Polymer | 1.2A | 1 cell | 6V to 36V | Charge voltage (minimum to maximum) (V) | 2.1 to 26 | 2.1 to 26 | 2.1 to 26 | 2.1 to 22 | 2.1 to 26 | 2.1 to 26
ISL6293 | $0.8284 | DFN-10(3x3) | Lithium-ion/Polymer | 1A | 1 cell | 4.3V to 28V | Input voltage range (minimum to maximum) (V) | 5 to 28 | 5 to 28 | 5 to 28 | 5 to 24 | 4.7 to 28 | 5 to 28
bq25050 | 1.48 | WSON (10) | Lithium-ion/Polymer | 1A | 1 cell | 3.55V to 28V | Input overvoltage (V) | 32 | 32 | 32 | 26 | 32 | 32
BQ2404x | 1.05 | WSON (10) | Lithium-ion/Polymer | 1A | 1 cell | 3.5V to 28V | Maximum battery charging current (A) | 10 | 10 | 10 | 10 | 10 | 10
LTC4091IDJC | 10,640 € | DFN-EP-22 | Lithium-ion/Polymer | 1.5A | 1 cell | 6V à 36V | Switching frequency (kHz) | 1200 | 600 | 600 | 600 | 600 | 600
LT3650EMSE | 7,260 € | MSOP-EP | Lithium-ion/Polymer | 2A | 1 cell | 4,75V à 32V | JEITA charging temperature profile | No | No | Yes | No | No | No
CN3761 | Dispo en classe | 10 Pin SSOP | Lithium-ion/Polymer | 4A | 1 cell | 4.5V to 28V | DPM | No | Iin DPM | Iin DPM | Iin DPM | Iin DPM | Vin DPM
DS6521A | Dispo en classe | SOT-23-6 & ESOP-8 & DFN2x2-10L & DFN2x3-10L & DFN3x3-10L | Lithium-ion/Polymer | 1A | 1 cell | 4.5V to 28V | Package | VQFN | VQFN | VQFN | VQFN | VQFN | VQFN
HY2112 | $ 0.49 | SOT-23-6 | LiFePO4 | - | 1 cell | 1.5V to 20V
HY2110 & HY2111 | 2.05 | SOT-23-7 | Lithium-ion/Polymer/LIFEPO4 | - | 1 cell | max 20V
HY2113 | 0,18 $ | DFN-1.8*2.0-6L & SOT-23-6 | Lithium-ion/Polymer | - | 1 cell | max 20V
HY2116 | 0,14 $ | DFN-1.8*2.0-6L & SOT-23-6 | Lithium-ion/Polymer | - | 1 cell | max 20V
Série HY21 et HY25 de hycontek non adapté car max 20V
CN3796 |  | eSOP8 | Lithium-ion/Polymer | 2,7 A | 1 cell | 4,5 V-6,5 V
CN3791 | 1.71€ | SSOP10 | Lithium-ion/Polymer | 4A | 1 cell | 4,5 V-30 V
CN3781 | USD 0.6023 | SSOP10 | Lithium-ion/Polymer | 4A | 1 cell | 4,5 V-30 V
DS6522A |  | DFN2x2-8L & DFN3x3-8L | Lithium-ion/Polymer | 1A | 1 cell | max 28V
TP4056 |  | SOP | Lithium-ion/Polymer | 1A | 1 cell | 0.3V～8V
4 possibilités : CN3761, CN3781, CN3791 ou DS6521
Nous disposons d'un DS6521 et d'un CN3761, nous allons donc nous orienter vers ces composants